## STM32LoRa
Part | Value | Device | Package | Description
BATT1 | KEYSTONE_54KEYSTONE_2 | KEYSTONE_54KEYSTONE_2 | KEYSTONE_V2
C1 | 10nF | 10NF-0603-50V-10% | 603 | 0.01uF/10nF/10
C2 | 2.2uF | 2.2UF-0603-10V-20% | 603 | 2.2ÂµF ceramic capacitors
C3 | 47uF | 4.7UF0603 | 603 | 4.7ÂµF ceramic capacitors
C4 | 47uF | 4.7UF0603 | 603 | 4.7ÂµF ceramic capacitors
C5 | 10uF | 10UF-0603-6.3V-20% | 603 | 10.0ÂµF ceramic capacitors
C6 | 0.1uF | 0.1UF-0603-25V-(+80/-20%) | 603 | 0.1ÂµF ceramic capacitors
C7 | 0.1uF | 0.1UF-0603-25V-(+80/-20%) | 603 | 0.1ÂµF ceramic capacitors
C8 | 0.1uF | 0.1UF-0603-25V-(+80/-20%) | 603 | 0.1ÂµF ceramic capacitors
C9 | 10uF | 10UF-0603-6.3V-20% | 603 | 10.0ÂµF ceramic capacitors
C10 | 1.0uF | 1.0UF-0603-16V-10% | 603 | 1ÂµF ceramic capacitors
C11 | 0.1uF | 0.1UF-0603-25V-(+80/-20%) | 603 | 0.1ÂµF ceramic capacitors
C12 | 10uF | 10UF-0603-6.3V-20% | 603 | 10.0ÂµF ceramic capacitors
C13 | 0.1uF | 0.1UF-0603-25V-(+80/-20%) | 603 | 0.1ÂµF ceramic capacitors
C14 | 1.0uF | 1.0UF-0603-16V-10% | 603 | 1ÂµF ceramic capacitors
C15 | 0.1uF | 0.1UF-0603-25V-(+80/-20%) | 603 | 0.1ÂµF ceramic capacitors
C16 | 0.1uF | 0.1UF-0603-25V-(+80/-20%) | 603 | 0.1ÂµF ceramic capacitors
C17 | 0.1uF | 0.1UF-0603-25V-(+80/-20%) | 603 | 0.1ÂµF ceramic capacitors
D1 | 120mA/40V/370mV | DIODE-SCHOTTKY-RB751S40 | SOD-523 | Schottky diode
D2 | 120mA/40V/370mV | DIODE-SCHOTTKY-RB751S40 | SOD-523 | Schottky diode
D3 | GREEN | LED-GREEN0603 | LED-0603 | Green SMD LED
IC1 | CMWX1ZZABZ-078 | CMWX1ZZABZ-078 | CMWX1ZZABZ-078 | RF Modules Type ABZ LoRa Module MCU - STM32L082
J1 |  | CONN_023.5MM | SCREWTERMINAL-3.5MM-2 | Multi connection point. Often used as Generic Header-pin footprint for 0.1 inch spaced/style header connections
J2 |  | CONN_06LONGPADS | 1X06_LONGPADS | Multi connection point. Often used as Generic Header-pin footprint for 0.1 inch spaced/style header connections
J4 | Qwiic Right Angle | I2C_STANDARDQWIIC | 1X04_1MM_RA | SparkFun I2C Standard Pinout Header
J5 |  | I2C_STANDARD | 1X04 | SparkFun I2C Standard Pinout Header
J6 |  | CONN_02 | 1X02 | Multi connection point. Often used as Generic Header-pin footprint for 0.1 inch spaced/style header connections
J7 | U.FL | U.FL | U.FL | SMD Antenna Connector - U.FL
J8 | USB3131-30-0230-A_REVB | USB3131-30-0230-A_REVB | GCT_USB3131-30-0230-A_REVB | USB - micro B USB 2.0 Receptacle Connector 5 Position Through Hole
L1 | LQH3NPN100MMEL | LQH3NPN100MMEL | IND_LQH3NPN100MMEL | Fixed Inductors
Q1 | 2.5A/30V/105mÎ© | MOSFET_PCH-DMG2307L | SOT23-3 | P-channel MOSFETs
R1 | 2.0M | 2MOHMS-0603-1/10W-1% | 603 | 2MÎ© resistor
R2 | 365k | 390KOHM-0603-1/10W-1% | 603 | 390kÎ© resistor
R3 | 100k | 100KOHM-0603-1/10W-1% | 603 | 100kÎ© resistor
R4 | 10k | 10KOHM-0603-1/10W-1% | 603 | 10kÎ© resistor
R5 | 100 | 100OHM-0603-1/4W-5% | 603 | 100Î© resistor
R6 | 4.7k | 4.7KOHM-0603-1/10W-1% | 603 | 4.7kÎ© resistor
R7 | 4.7k | 4.7KOHM-0603-1/10W-1% | 603 | 4.7kÎ© resistor
S1 | MOMENTARY-SWITCH-SPST-SMD-4.6X2.8MM | MOMENTARY-SWITCH-SPST-SMD-4.6X2.8MM | TACTILE_SWITCH_SMD_4.6X2.8MM | Momentary Switch (Pushbutton) - SPST
S2 | MOMENTARY-SWITCH-SPST-SMD-4.6X2.8MM | MOMENTARY-SWITCH-SPST-SMD-4.6X2.8MM | TACTILE_SWITCH_SMD_4.6X2.8MM | Momentary Switch (Pushbutton) - SPST
U1 | TS3A4751PWR | TS3A4751PWR | SOP65P640X120-14N
U2 | LTC3106EFE#PBF | LTC3106EFE#PBF | SOP65P640X120-21N | LTC3106 - 300mA Low Voltage Buck-Boost Converter with PowerPath and 1.6Î¼A Quiescent Current